## MESSWERTE EVALUATION
[5 empty] | AVX512-PROJEKT (kernel runtime in ms; result = mean value from 3 runs; lower is better) |  |  |  |  | serialExecution (CPU execution with own functions from primitives.hpp) (kernel runtime in ms; result = mean value from three runs; lower is better) |  |  |  |  | FPGA-PROJEKT (kernel runtime in ms; lower is better) | [17 empty] | FPGA-PROJEKT with manipulated input data (no conflicts) and without while(1) loop (kernel runtime in ms; lower is better) [only possible for scale = 1,0 !!]
[5 empty] | V1 (SoA) | V2 (SoA) | V3 (SoA) | V4 (SoAoV) | V5 (SoA Conflict) | _load512bit_ |  |  |  |  | _load512bit_ |  |  |  |  | _load2048bit_inner512bit_ |  |  |  |  | _load2048bit_permanent_ |  |  |  | _load2048bit_virtual_work_4x16 |  |  |  | _load512bit_ |  |  |  |  | _load2048bit_inner512bit_ |  |  |  |  | _load2048bit_permanent_ |  |  |  | _load2048bit_virtual_work_4x16
distinctValues | scale | HSIZE | dataSize | [6 empty] | V1 (SoA) | V2 (SoA) | V3 (SoA) | V4 (SoAoV) | V5 (SoA Conflict) | V1 (SoA) | V2 (SoA) | V3 (SoA) | V4 (SoAoV) | V5 (SoA Conflict) | V1 (SoA) | V2 (SoA) | V3 (SoA) | V4 (SoAoV) | V5 (SoA Conflict) | V1 (SoA) | V2 (SoA) | V3 (SoA) | V4 (SoAoV) | V1 (SoA) | V2 (SoA) | V3 (SoA) | V4 (SoAoV) | V1 (SoA) | V2 (SoA) | V3 (SoA) | V4 (SoAoV) | V5 (SoA Conflict) | V1 (SoA) | V2 (SoA) | V3 (SoA) | V4 (SoAoV) | V5 (SoA Conflict) | V1 (SoA) | V2 (SoA) | V3 (SoA) | V4 (SoAoV) | V1 (SoA) | V2 (SoA) | V3 (SoA) | V4 (SoAoV)
128 | 1 | 128 | 163840000 |  | 631.26 | 850.73 | 909.84 | 586.61 | 1493.83 | 7176.69 | 4419.98 | 4359.11 | 1164.61 | 11309.13 | [18 empty] | 26214.5 | 2671.37 | 2671.35 | 3335.37 |  | 26853.9 | 2614.53 | 2614.52 | 3375.56 |  | 179789 | 3896.25 | 3896.27 | 2829.14 | 196644 | 3849.34 | 3849.32 | 2896.52
|  |  | 655,36 MB | Throughput (MB/s) | 1038.18 | 770.35 | 720.3 | 1117.21 | 438.71 | 91.32 | 148.27 | 150.34 | 562.73 | 57.95 | [18 empty] | 24.9999 | 245.327 | 245.329 | 196.488 |  | 24.4046 | 250.661 | 250.661 | 194.148 |  | 3.6452 | 168.203 | 168.202 | 231.646 | 3.3327 | 170.253 | 170.253 | 226.257 | Throughput (MB/s)
512 | 1 | 512 | 163840000 |  | 594.23 | 757.08 | 830.52 | 683.33 | 1062.35 | 7055.56 | 4257.76 | 4349.09 | 1111.14 | 8026.52 | 38091.2 | 27833.7 | 27833.7 | 11117.7 | 25484.1 | 38699.9 | 27891.5 | 28205.9 | 11688 | 24723.1 | 204110 | 52926.7 | 47137.9 | 9430.16 | 248099 | 49682.9 | 61148.2 | 9093.47 | 27330 | 2577.98 | 2578.01 | 3502.14 |  | 26854 | 2560.08 | 2525 | 3396.02 |  | 192274 | 3765.1 | 3765.11 | 3218.35 | 224736 | 4018.82 | 4018.8 | 3400.52
|  |  | 655,36 MB | Throughput (MB/s) | 1102.87 | 865.64 | 789.09 | 959.08 | 616.89 | 92.89 | 153.92 | 150.69 | 589.81 | 81.65 | 17.205 | 23.5456 | 23.5455 | 58.9475 | 25.7164 | 16.9344 | 23.4968 | 23.2349 | 56.0712 | 26.508 | 3.2108 | 12.3824 | 13.903 | 69.4961 | 2.6415 | 13.1909 | 10.7176 | 72.0693 | 23.9795 | 254.215 | 254.211 | 187.131 |  | 24.4046 | 255.992 | 259.549 | 192.979 |  | 3.4085 | 174.062 | 174.062 | 203.632 | 2.9161 | 163.073 | 163.074 | 192.723 | Throughput (MB/s)
8000 | 1 | 8000 | 163840000 |  | 750.61 | 1010.31 | 1073.09 | 709.12 | 2919.1 | 7345.19 | 4826.65 | 4820.97 | 1431.11 | 24471 | [18 empty] | 31235.3 | 2711.83 | 2672.53 | 3840.07 |  | 31776.2 | 2672.53 | 2597.24 | 4110.48 |  | 188112 | 3724.6 | 3724.6 | 4096.06 | 240244 | 3784.4 | 3830.45 | 4005.04
|  |  | 655,36 MB | Throughput (MB/s) | 873.11 | 648.67 | 610.72 | 924.19 | 224.51 | 89.22 | 135.78 | 135.94 | 457.94 | 26.78 | [18 empty] | 20.9814 | 241.667 | 245.22 | 170.663 |  | 20.6242 | 245.221 | 252.329 | 159.436 |  | 3.4838 | 175.954 | 175.955 | 159.998 | 2.7279 | 173.174 | 171.092 | 163.634 | Throughput (MB/s)
64000 | 1 | 64000 | 163840000 |  | 845.12 | 1057.23 | 1183.01 | 1016.06 | 2848.74 | 7457.15 | 5033.92 | 5061.61 | 1578.06 | 24799.97 | [18 empty] | 30328 | 3108.78 | 3108.76 | 3502.18 |  | 30511.7 | 3057.37 | 3189.17 | 3741.64 |  | 198093 | 4729.81 | 4696.51 | 3696.99 | 240253 | 4797.86 | 4867.92 | 3653.27
|  |  | 655,36 MB | Throughput (MB/s) | 775.46 | 619.88 | 553.98 | 645 | 230.05 | 87.88 | 130.19 | 129.48 | 415.3 | 26.43 | [18 empty] | 21.6091 | 210.809 | 210.811 | 187.129 |  | 21.479 | 214.354 | 205.495 | 175.153 |  | 3.3083 | 138.559 | 139.542 | 177.268 | 2.7278 | 136.594 | 134.628 | 179.39 | Throughput (MB/s)
250000 | 1 | 250000 | 163840000 |  | 1511.66 | 2017.58 | 2658.07 | 1557.92 | 3661.84 | 10524.43 | 6764.03 | 6759.97 | 2785.44 | 28416.07 | 47320.1 | 59804.2 | 59804.3 | 14269.8 | 225130 | 46691.2 | 55252.7 | 58801 | 14378.7 | 227440 | 223168 | 62589.4 | 59236.4 | 14749.7 | 271951 | 62829 | 61175.6 | 13555.3 | 31805.8 | 3892.67 | 3892.67 | 4229.75 |  | 31099 | 3774.73 | 3813.24 | 4323.75 |  | 195265 | 5935.02 | 5882.95 | 4123.94 | 238293 | 5935.01 | 6326.94 | 3932.33
|  |  | 655,36 MB | Throughput (MB/s) | 433.54 | 324.82 | 246.55 | 420.66 | 178.97 | 62.27 | 96.89 | 96.95 | 235.28 | 23.06 | 13.8495 | 10.9584 | 10.9584 | 45.9265 | 2.911 | 14.036 | 11.8611 | 11.1454 | 45.5785 | 2.8815 | 2.9366 | 10.4708 | 11.0635 | 44.4322 | 2.4098 | 10.4309 | 10.7128 | 48.3471 | 20.6051 | 168.357 | 168.357 | 154.941 |  | 21.07 | 173.618 | 171.864 | 151.572 |  | 3.3563 | 110.423 | 111.4 | 158.916 | 2.7502 | 110.423 | 103.582 | 166.66 | Throughput (MB/s)
[5 empty] | node n143 |  |  |  |  | node n143 | [22 empty] | 30164.7 | 1083.76 | 1027.14 | 1445.87 | <- no STORE BACK; HSIZE 250k | 29656.9 | 928.328 | 928.33 | 1273.53 | <- no STORE BACK; HSIZE 250k | 200462 | 1138.86 | 1118.68 | 1533.46
[33 empty] | 21.726 | 604.712 | 638.043 | 453.262 |  | 22.0981 | 705.957 | 705.977 | 514.599 |  | 3.2692 | 575.455 | 585.834 | 427.373
128 | 1.2 | 153 | 163840000 |  | 610.92 | 711.95 | 778.32 | 399.74 | 842.91 | 7418.93 | 4065.67 | 4102.65 | 1083.49 | 5587.35
|  |  | 655,36 MB | Throughput (MB/s) | 1072.74 | 920.51 | 842.02 | 1639.47 | 777.5 | 88.34 | 161.19 | 159.74 | 604.86 | 117.29 | [36 empty] | Throughput (MB/s)
512 | 1.2 | 614 | 163840000 |  | 594.1 | 693.12 | 748.22 | 392.96 | 653.13 | 6993.66 | 4149.64 | 4128.25 | 1083.37 | 5240.72 | 39385.5 | 27637.1 | 27637.1 | 13404.9 | 45702.2 | 38676.2 | 28531.4 | 27864.5 | 13021.9 | 28214.6 | 214517 | 47612 | 49579.4 | 10944.1 | 253972 | 50578.6 | 49782 | 10880.1
|  |  | 655,36 MB | Throughput (MB/s) | 1103.11 | 945.52 | 875.89 | 1667.77 | 1003.42 | 93.71 | 157.93 | 158.75 | 604.93 | 125.05 | 16.6396 | 23.7131 | 13.7131 | 48.8897 | 14.3398 | 16.9448 | 22.9697 | 23.5196 | 50.3275 | 23.2277 | 3.0551 | 13.7646 | 13.2184 | 59.8825 | 2.5804 | 12.9573 | 13.1646 | 60.2349 | [18 empty] | Throughput (MB/s)
8000 | 1.2 | 9600 | 163840000 |  | 627.6 | 799.79 | 817.49 | 433.59 | 712.94 | 6578.2 | 4200.66 | 4233.61 | 1213.54 | 3536.59
|  |  | 655,36 MB | Throughput (MB/s) | 1044.23 | 819.42 | 801.67 | 1511.47 | 919.24 | 99.63 | 156.01 | 154.8 | 540.04 | 185.31 | [36 empty] | Throughput (MB/s)
64000 | 1.2 | 76800 | 163840000 |  | 731.15 | 868.19 | 948.64 | 478.06 | 837.26 | 6641.4 | 4500.2 | 4519.79 | 1437.7 | 3417.68
|  |  | 655,36 MB | Throughput (MB/s) | 896.34 | 754.86 | 690.85 | 1370.87 | 782.74 | 98.68 | 145.63 | 145 | 455.84 | 191.76 | [36 empty] | Throughput (MB/s)
250000 | 1.2 | 300000 | 163840000 |  | 1480.49 | 1923.27 | 2541.62 | 1090.89 | 1341.56 | 10299.47 | 6466 | 6477.72 | 2780.87 | 3936.47 | 41272.1 | 55916.4 | 55916.4 | 14500.1 | 15235.4 | 40209.9 | 54890.2 | 53275.7 | 13526.2 | 15134 | 215276 | 65302.7 | 67387.7 | 10,779,6 | 259054 | 69350.7 | 67249.1 | 10685.8
|  |  | 655,36 MB | Throughput (MB/s) | 442.67 | 340.75 | 257.85 | 600.76 | 488.5 | 63.63 | 101.35 | 101.17 | 235.67 | 166.48 | 15.879 | 11.7204 | 11.7204 | 45.1968 | 43.0156 | 16.2985 | 11.9395 | 12.3013 | 48.4511 | 43.3039 | 3.0443 | 10.0357 | 9.7252 | 60.7964 | 2.5298 | 9.4499 | 9.7453 | 61.3302 | [18 empty] | Throughput (MB/s)
[5 empty] | node n143 |  |  |  |  | node n143
128 | 1.4 | 179 | 163840000 |  | 595.63 | 693.12 | 745.26 | 379.94 | 702.15 | 7172.78 | 4028.45 | 4085.64 | 1202.98 | 4442.43
|  |  | 655,36 MB | Throughput (MB/s) | 1100.28 | 945.52 | 879.37 | 1724.92 | 933.37 | 91.37 | 162.68 | 160.41 | 544.78 | 147.52 | [36 empty] | Throughput (MB/s)
512 | 1.4 | 716 | 163840000 |  | 567.53 | 707.51 | 765.63 | 394.13 | 653.46 | 6815.27 | 4155.22 | 4245.15 | 1026.48 | 5095.02 | 38896 | 27021.3 | 27021.3 | 12764 | 46072.7 | 40117.7 | 27230.9 | 27697.2 | 12414.4 | 28783.6 | 214465 | 55650.5 | 50506.3 | 11413.2 | 249707 | 51496.7 | 49101.5 | 11046.6
|  |  | 655,36 MB | Throughput (MB/s) | 1154.76 | 926.29 | 855.97 | 1662.79 | 1002.91 | 96.16 | 157.72 | 154.38 | 638.46 | 128.63 | 16.849 | 24.2534 | 24.2535 | 51.3442 | 14.2245 | 16.3359 | 24.0668 | 23.6616 | 52.7905 | 22.7685 | 3.0558 | 11.7764 | 12.9758 | 57.4211 | 2.6245 | 12.7263 | 13.3471 | 59.3267 | [18 empty] | Throughput (MB/s)
8000 | 1.4 | 11200 | 163840000 |  | 633.59 | 788.59 | 814.9 | 444.2 | 645.71 | 6159.52 | 4263.5 | 4201.38 | 1231.06 | 2551.41
|  |  | 655,36 MB | Throughput (MB/s) | 1040.25 | 829.57 | 799.22 | 1489.45 | 1008.25 | 106.4 | 153.71 | 155.99 | 532.36 | 256.86 | [36 empty] | Throughput (MB/s)
64000 | 1.4 | 89600 | 163840000 |  | 746.14 | 873.69 | 983.32 | 480.09 | 792.24 | 6710.62 | 4512.21 | 4533.11 | 1476.31 | 3005.04
|  |  | 655,36 MB | Throughput (MB/s) | 878.33 | 750.1 | 666.48 | 1365.07 | 827.22 | 97.66 | 145.24 | 144.57 | 443.92 | 218.09 | [36 empty] | Throughput (MB/s)
250000 | 1.4 | 350000 | 163840000 |  | 1534.83 | 1936.1 | 2367.86 | 954.62 | 1308.24 | 10669.17 | 6681.09 | 6684.65 | 2815.42 | 3384.4 | 42203.8 | 54449.2 | 54449.2 | 14526.8 | 13,912,6 | 40756.5 | 54551.6 | 55664.9 | 14415.1 | 13529 | 218222 | 68904.8 | 68904.6 | 11975.5 | 272134 | 72414.5 | 70873.7 | 12789.3
|  |  | 655,36 MB | Throughput (MB/s) | 426.99 | 338.5 | 276.77 | 686.51 | 500.95 | 61.43 | 98.09 | 98.04 | 232.77 | 193.64 | 15.5285 | 12.0362 | 12.0362 | 45.1138 | 47.1054 | 16.0799 | 12.0136 | 11.7733 | 45.4635 | 48.441 | 3.0032 | 9.5111 | 9.5111 | 54.7252 | 2.4082 | 9.0501 | 9.2469 | 51.2427 | [18 empty] | Throughput (MB/s)
[5 empty] | node n143 |  |  |  |  | node n143
128 | 1.6 | 204 | 163840000 |  | 581.2 | 655.69 | 698.21 | 382.04 | 705.99 | 6977.71 | 4018.08 | 4075.16 | 1012.81 | 4033.49
|  |  | 655,36 MB | Throughput (MB/s) | 1127.6 | 999.5 | 938.62 | 1715.42 | 928.28 | 93.92 | 163.1 | 160.82 | 647.07 | 162.48 | [36 empty] | Throughput (MB/s)
512 | 1.6 | 819 | 163840000 |  | 544.06 | 702.35 | 762.2 | 399.26 | 664.16 | 6642.75 | 4220.45 | 4316.24 | 1055.87 | 4839.6 | 38895.9 | 28209 | 28208.9 | 12369.1 | 55807 | 39616.2 | 29323.2 | 29489.9 | 12041.4 | 31578 | 229739 | 47324.6 | 47324.5 | 11134.8 | 256064 | 49874.4 | 51081.1 | 10971.5
|  |  | 655,36 MB | Throughput (MB/s) | 1204.56 | 933.1 | 859.82 | 1641.44 | 986.74 | 98.66 | 155.28 | 151.84 | 620.68 | 135.42 | 16.8491 | 23.2323 | 23.2323 | 52.9838 | 11.7433 | 16.5427 | 22.3495 | 22.2232 | 54.4255 | 20.7537 | 2.8526 | 13.8482 | 13.8482 | 58.8567 | 2.5594 | 13.1402 | 12.8298 | 59.7328 | [18 empty] | Throughput (MB/s)
8000 | 1.6 | 12800 | 163840000 |  | 638.17 | 782.4 | 809.88 | 420.8 | 587.24 | 6132.19 | 4347.37 | 4197.59 | 1269.38 | 2057.67
|  |  | 655,36 MB | Throughput (MB/s) | 1026.94 | 837.63 | 809.21 | 1557.43 | 1116 | 106.87 | 150.75 | 156.13 | 516.28 | 318.5 | [36 empty] | Throughput (MB/s)
64000 | 1.6 | 102400 | 163840000 |  | 745.22 | 870.64 | 952.67 | 569.96 | 753.73 | 6124.37 | 4333.45 | 4195.19 | 1214.12 | 2057.71
|  |  | 655,36 MB | Throughput (MB/s) | 879.42 | 752.73 | 687.92 | 1149.83 | 869.49 | 107.01 | 147.82 | 156.22 | 539.78 | 318.49 | [36 empty] | Throughput (MB/s)
250000 | 1.6 | 400000 | 163840000 |  | 1588.58 | 1989.83 | 2460.93 | 1102.81 | 1282.07 | 10732.13 | 6820.98 | 6824.42 | 2913.49 | 2958.02 | 41,284,3 | 52887.7 | 52887.7 | 14271.8 | 13148.3 | 41440.6 | 51,474,1 | 51969.1 | 13836.1 | 12067.6 | 209050 | 66598.7 | 62642.2 | 11,514,9 | 254833 | 70740.4 | 73072.4 | 13110.1
|  |  | 655,36 MB | Throughput (MB/s) | 412.54 | 329.35 | 266.31 | 594.26 | 511.17 | 61.07 | 96.08 | 96.03 | 224.94 | 221.55 | 15.8743 | 12.39 | 12.3915 | 45.9198 | 49.8436 | 15.8144 | 12.7318 | 12.6106 | 47.3661 | 54.3074 | 3.1349 | 9.8404 | 10.462 | 56.9142 | 2.5717 | 9.2643 | 8.9864 | 49.989 | [18 empty] | Throughput (MB/s)
[5 empty] | node n143 |  |  |  |  | node n143

## Einzel Scale 1,0
| distinctValues | 128
| scale | 1
| HSIZE | 128 |  |  | 655.36
| dataSize | 163840000 | >> 655,36 MB
| Version 1 (SoA) | Version 2 (SoA) | Version 3 (SoA) | Version 4 (SoAoV_v1) | Version 5 (SoA_conflict_v1) |  | Version 1 (SoA) | Version 2 (SoA) | Version 3 (SoA) | Version 4 (SoAoV_v1) | Version 5 (SoA_conflict_v1)
AVX512-PROJEKT | [5 empty] | CPU-PROJEKT
kernel time (ms) | 635.53 | 857.84 | 943.84 | 577.77 | 1491.74 | kernel time (ms) | 7089.11 | 4412.75 | 4346.94 | 1159.9 | 11318.5
| 629.29 | 847.7 | 892.8 | 590.18 | 1494.82 |  | 7358.56 | 4398.73 | 4329.3 | 1158.75 | 11292
| 628.955 | 846.658 | 892.891 | 591.865 | 1494.92 |  | 7082.39 | 4448.46 | 4401.1 | 1175.17 | 11316.9
kernel time (ms) ⌀ | 631.2583 | 850.7327 | 909.8437 | 586.605 | 1493.8267 | kernel time (ms) ⌀ | 7176.6867 | 4419.98 | 4359.1133 | 1164.6067 | 11309.1333
kernel time (s) ⌀ | 0.63126 | 0.85073 | 0.90984 | 0.5866 | 1.4938 | kernel time (s) ⌀ | 7.1767 | 4.42 | 4.3591 | 1.1646 | 11.3091
HOST-DEVICE Throughput (MB/s) | Direktberechnung aus durchschnittlicher Kernellaufzeit |  |  |  |  | HOST-DEVICE Throughput (MB/s) | Direktberechnung aus durchschnittlicher Kernellaufzeit
Throughput (MB/s) ⌀ | 1038.1804 | 770.3478 | 720.2996 | 1117.2083 | 438.7122 | Throughput (MB/s) ⌀ | 91.3179 | 148.2722 | 150.3425 | 562.7308 | 57.9496
| distinctValues | 512
| scale | 1
| HSIZE | 512
| dataSize | 163840000 | >> 655,36 MB
| Version 1 (SoA) | Version 2 (SoA) | Version 3 (SoA) | Version 4 (SoAoV_v1) | Version 5 (SoA_conflict_v1) |  | Version 1 (SoA) | Version 2 (SoA) | Version 3 (SoA) | Version 4 (SoAoV_v1) | Version 5 (SoA_conflict_v1)
AVX512-PROJEKT | [5 empty] | CPU-PROJEKT
kernel time (ms) | 580.4 | 752.894 | 818.366 | 502.234 | 1038.54 | kernel time (ms) | 6864.08 | 4246 | 4352.2 | 1111.8 | 8036.68
| 621.891 | 763.112 | 829.757 | 1041.12 | 1099.28 |  | 7156.32 | 4223.5 | 4336.4 | 1111.96 | 8020.35
| 580.402 | 755.246 | 843.45 | 506.621 | 1049.24 |  | 7146.28 | 4303.77 | 4358.67 | 1109.67 | 8022.52
kernel time (ms) ⌀ | 594.231 | 757.084 | 830.5243 | 683.325 | 1062.3533 | kernel time (ms) ⌀ | 7055.56 | 4257.7567 | 4349.09 | 1111.1433 | 8026.5167
kernel time (s) ⌀ | 0.59423 | 0.75708 | 0.83052 | 0.68332 | 1.0624 | kernel time (s) ⌀ | 7.0556 | 4.2578 | 4.3491 | 1.1111 | 8.0265
HOST-DEVICE Throughput (MB/s) | Direktberechnung aus durchschnittlicher Kernellaufzeit |  |  |  |  | HOST-DEVICE Throughput (MB/s) | Direktberechnung aus durchschnittlicher Kernellaufzeit
Throughput (MB/s) ⌀ | 1102.8708 | 865.6371 | 789.0919 | 959.0751 | 616.8946 | Throughput (MB/s) ⌀ | 92.8856 | 153.9214 | 150.689 | 589.8069 | 81.6494
| distinctValues | 8000
| scale | 1
| HSIZE | 8000
| dataSize | 163840000 | >> 655,36 MB
| Version 1 (SoA) | Version 2 (SoA) | Version 3 (SoA) | Version 4 (SoAoV_v1) | Version 5 (SoA_conflict_v1) |  | Version 1 (SoA) | Version 2 (SoA) | Version 3 (SoA) | Version 4 (SoAoV_v1) | Version 5 (SoA_conflict_v1)
AVX512-PROJEKT | [5 empty] | CPU-PROJEKT
kernel time (ms) | 745.63 | 1007.86 | 1065.09 | 735.21 | 2824.25 | kernel time (ms) | 7380.65 | 4786.28 | 4805.74 | 1461.23 | 24454.6
| 747.9 | 1008.32 | 1049.29 | 707.3 | 2802.62 |  | 7272.22 | 4847.88 | 4818.68 | 1464.98 | 24513.1
| 758.29 | 1014.74 | 1104.89 | 684.84 | 3130.42 |  | 7382.71 | 4845.8 | 4838.49 | 1367.11 | 24445.3
kernel time (ms) ⌀ | 750.6067 | 1010.3067 | 1073.09 | 709.1167 | 2919.0967 | kernel time (ms) ⌀ | 7345.1933 | 4826.6533 | 4820.97 | 1431.1067 | 24471
kernel time (s) ⌀ | 0.75061 | 1.0103 | 1.0731 | 0.70912 | 2.9191 | kernel time (s) ⌀ | 7.3452 | 4.8267 | 4.821 | 1.4311 | 24.471
HOST-DEVICE Throughput (MB/s) | Direktberechnung aus durchschnittlicher Kernellaufzeit |  |  |  |  | HOST-DEVICE Throughput (MB/s) | Direktberechnung aus durchschnittlicher Kernellaufzeit
Throughput (MB/s) ⌀ | 873.1071 | 648.6743 | 610.7223 | 924.1921 | 224.5078 | Throughput (MB/s) ⌀ | 89.223 | 135.7794 | 135.9394 | 457.9393 | 26.7811
| distinctValues | 64000
| scale | 1
| HSIZE | 64000
| dataSize | 163840000 | >> 655,36 MB
| Version 1 (SoA) | Version 2 (SoA) | Version 3 (SoA) | Version 4 (SoAoV_v1) | Version 5 (SoA_conflict_v1) |  | Version 1 (SoA) | Version 2 (SoA) | Version 3 (SoA) | Version 4 (SoAoV_v1) | Version 5 (SoA_conflict_v1)
AVX512-PROJEKT | [5 empty] | CPU-PROJEKT
kernel time (ms) | 851.191 | 1059.5 | 1204.68 | 1150.79 | 2880.17 | kernel time (ms) | 7455.63 | 5023.45 | 5062.82 | 1564.04 | 24757.2
| 850.145 | 1058.49 | 1205.5 | 1166.86 | 2829.59 |  | 7455.62 | 5024.29 | 5061.84 | 1585.62 | 24917.3
| 834.032 | 1053.71 | 1138.85 | 730.518 | 2836.45 |  | 7460.2 | 5054.03 | 5060.18 | 1584.51 | 24725.4
kernel time (ms) ⌀ | 845.1227 | 1057.2333 | 1183.01 | 1016.056 | 2848.7367 | kernel time (ms) ⌀ | 7457.15 | 5033.9233 | 5061.6133 | 1578.0567 | 24799.9667
kernel time (s) ⌀ | 0.84512 | 1.0572 | 1.183 | 1.0161 | 2.8487 | kernel time (s) ⌀ | 7.4572 | 5.0339 | 5.0616 | 1.5781 | 24.8
HOST-DEVICE Throughput (MB/s) | Direktberechnung aus durchschnittlicher Kernellaufzeit |  |  |  |  | HOST-DEVICE Throughput (MB/s) | Direktberechnung aus durchschnittlicher Kernellaufzeit
Throughput (MB/s) ⌀ | 775.4614 | 619.8821 | 553.9767 | 645.0038 | 230.0529 | Throughput (MB/s) ⌀ | 87.8834 | 130.1887 | 129.4765 | 415.2956 | 26.4258
| distinctValues | 250000
| scale | 1
| HSIZE | 250000
| dataSize | 163840000 | >> 655,36 MB
| Version 1 (SoA) | Version 2 (SoA) | Version 3 (SoA) | Version 4 (SoAoV_v1) | Version 5 (SoA_conflict_v1) |  | Version 1 (SoA) | Version 2 (SoA) | Version 3 (SoA) | Version 4 (SoAoV_v1) | Version 5 (SoA_conflict_v1)
AVX512-PROJEKT | [5 empty] | CPU-PROJEKT
kernel time (ms) | 1489.28 | 1990.59 | 2737.86 | 1711.94 | 3642.82 | kernel time (ms) | 10457.9 | 6749.76 | 6709.5 | 2748.09 | 28537.6
| 1485.23 | 1994.02 | 2741.94 | 1707.69 | 3664.44 |  | 10466 | 6689.95 | 6706.3 | 2761.19 | 28338.2
| 1560.48 | 2068.14 | 2494.41 | 1254.13 | 3678.27 |  | 10649.4 | 6852.37 | 6864.12 | 2847.03 | 28372.4
kernel time (ms) ⌀ | 1511.6633 | 2017.5833 | 2658.07 | 1557.92 | 3661.8433 | kernel time (ms) ⌀ | 10524.4333 | 6764.0267 | 6759.9733 | 2785.4367 | 28416.0667
kernel time (s) ⌀ | 1.5117 | 2.0176 | 2.6581 | 1.5579 | 3.6618 | kernel time (s) ⌀ | 10.5244 | 6.764 | 6.76 | 2.7854 | 28.4161
HOST-DEVICE Throughput (MB/s) | Direktberechnung aus durchschnittlicher Kernellaufzeit |  |  |  |  | HOST-DEVICE Throughput (MB/s) | Direktberechnung aus durchschnittlicher Kernellaufzeit
Throughput (MB/s) ⌀ | 433.5357 | 324.8243 | 246.5548 | 420.6634 | 178.97 | Throughput (MB/s) ⌀ | 62.2703 | 96.889 | 96.9471 | 235.2809 | 23.063

## Einzel Scale 1,2
| distinctValues | 128
| scale | 1.2
| HSIZE | 153 |  |  | 655.36
| dataSize | 163840000 | >> 655,36 MB
| Version 1 (SoA) | Version 2 (SoA) | Version 3 (SoA) | Version 4 (SoAoV_v1) | Version 5 (SoA_conflict_v1) |  | Version 1 (SoA) | Version 2 (SoA) | Version 3 (SoA) | Version 4 (SoAoV_v1) | Version 5 (SoA_conflict_v1)
AVX512-PROJEKT | [5 empty] | CPU-PROJEKT
kernel time (ms) | 612.423 | 711.713 | 776.044 | 398.619 | 844.051 | kernel time (ms) | 7187.79 | 4070.8 | 4108.46 | 1085.04 | 5594.95
| 605.517 | 711.845 | 782.045 | 400.222 | 842.095 |  | 7585.26 | 4062.68 | 4099.5 | 1083.79 | 5577.62
| 614.819 | 712.29 | 776.876 | 400.376 | 842.589 |  | 7483.74 | 4063.52 | 4100 | 1081.63 | 5589.49
kernel time (ms) ⌀ | 610.9197 | 711.9493 | 778.3217 | 399.739 | 842.9117 | kernel time (ms) ⌀ | 7418.93 | 4065.6667 | 4102.6533 | 1083.4867 | 5587.3533
kernel time (s) ⌀ | 0.61092 | 0.71195 | 0.77832 | 0.39974 | 0.84291 | kernel time (s) ⌀ | 7.4189 | 4.0657 | 4.1027 | 1.0835 | 5.5874
HOST-DEVICE Throughput (MB/s) | Direktberechnung aus durchschnittlicher Kernellaufzeit |  |  |  |  | HOST-DEVICE Throughput (MB/s) | Direktberechnung aus durchschnittlicher Kernellaufzeit
Throughput (MB/s) ⌀ | 1072.7433 | 920.5149 | 842.0169 | 1639.4698 | 777.4955 | Throughput (MB/s) ⌀ | 88.3362 | 161.1937 | 159.7405 | 604.8621 | 117.2935
| distinctValues | 512
| scale | 1.2
| HSIZE | 614
| dataSize | 163840000 | >> 655,36 MB
| Version 1 (SoA) | Version 2 (SoA) | Version 3 (SoA) | Version 4 (SoAoV_v1) | Version 5 (SoA_conflict_v1) |  | Version 1 (SoA) | Version 2 (SoA) | Version 3 (SoA) | Version 4 (SoAoV_v1) | Version 5 (SoA_conflict_v1)
AVX512-PROJEKT | [5 empty] | CPU-PROJEKT
kernel time (ms) | 566.814 | 695.901 | 753.565 | 386.41 | 653.015 | kernel time (ms) | 6804.88 | 4137.44 | 4131.66 | 1086.01 | 5252.96
| 565.117 | 693.047 | 752.04 | 406.128 | 652.77 |  | 7083.24 | 4128.43 | 4122.02 | 1083.18 | 5232.72
| 650.378 | 690.422 | 739.067 | 386.331 | 653.594 |  | 7092.87 | 4183.06 | 4131.06 | 1080.91 | 5236.47
kernel time (ms) ⌀ | 594.103 | 693.1233 | 748.224 | 392.9563 | 653.1263 | kernel time (ms) ⌀ | 6993.6633 | 4149.6433 | 4128.2467 | 1083.3667 | 5240.7167
kernel time (s) ⌀ | 0.5941 | 0.69312 | 0.74822 | 0.39296 | 0.65313 | kernel time (s) ⌀ | 6.9937 | 4.1496 | 4.1282 | 1.0834 | 5.2407
HOST-DEVICE Throughput (MB/s) | Direktberechnung aus durchschnittlicher Kernellaufzeit |  |  |  |  | HOST-DEVICE Throughput (MB/s) | Direktberechnung aus durchschnittlicher Kernellaufzeit
Throughput (MB/s) ⌀ | 1103.1084 | 945.5172 | 875.8874 | 1667.768 | 1003.42 | Throughput (MB/s) ⌀ | 93.7077 | 157.9316 | 158.7502 | 604.9291 | 125.0516
| distinctValues | 8000
| scale | 1.2
| HSIZE | 9600
| dataSize | 163840000 | >> 655,36 MB
| Version 1 (SoA) | Version 2 (SoA) | Version 3 (SoA) | Version 4 (SoAoV_v1) | Version 5 (SoA_conflict_v1) |  | Version 1 (SoA) | Version 2 (SoA) | Version 3 (SoA) | Version 4 (SoAoV_v1) | Version 5 (SoA_conflict_v1)
AVX512-PROJEKT | [5 empty] | CPU-PROJEKT
kernel time (ms) | 640.308 | 804.161 | 838.317 | 470.379 | 729.649 | kernel time (ms) | 6392.16 | 4194.82 | 4219.84 | 1276.38 | 3537.6
| 625.807 | 796.423 | 806.57 | 402.441 | 713.647 |  | 6820 | 4191.18 | 4211.48 | 1188.36 | 3531.37
| 616.697 | 798.785 | 807.58 | 427.951 | 695.515 |  | 6522.44 | 4215.99 | 4269.52 | 1175.89 | 3540.81
kernel time (ms) ⌀ | 627.604 | 799.7897 | 817.489 | 433.5903 | 712.937 | kernel time (ms) ⌀ | 6578.2 | 4200.6633 | 4233.6133 | 1213.5433 | 3536.5933
kernel time (s) ⌀ | 0.6276 | 0.79979 | 0.81749 | 0.43359 | 0.71294 | kernel time (s) ⌀ | 6.5782 | 4.2007 | 4.2336 | 1.2135 | 3.5366
HOST-DEVICE Throughput (MB/s) | Direktberechnung aus durchschnittlicher Kernellaufzeit |  |  |  |  | HOST-DEVICE Throughput (MB/s) | Direktberechnung aus durchschnittlicher Kernellaufzeit
Throughput (MB/s) ⌀ | 1044.2253 | 819.4154 | 801.6744 | 1511.4728 | 919.2397 | Throughput (MB/s) ⌀ | 99.626 | 156.0135 | 154.7992 | 540.0384 | 185.3083
| distinctValues | 64000
| scale | 1.2
| HSIZE | 76800
| dataSize | 163840000 | >> 655,36 MB
| Version 1 (SoA) | Version 2 (SoA) | Version 3 (SoA) | Version 4 (SoAoV_v1) | Version 5 (SoA_conflict_v1) |  | Version 1 (SoA) | Version 2 (SoA) | Version 3 (SoA) | Version 4 (SoAoV_v1) | Version 5 (SoA_conflict_v1)
AVX512-PROJEKT | [5 empty] | CPU-PROJEKT
kernel time (ms) | 728.581 | 868.774 | 948.935 | 477.962 | 832.133 | kernel time (ms) | 6829.4 | 4493.73 | 4517.05 | 1445.78 | 3412.26
| 736.028 | 866.37 | 947.388 | 478.665 | 848.159 |  | 6525.61 | 4509.28 | 4522.7 | 1437.53 | 3419.66
| 728.843 | 869.434 | 949.583 | 477.558 | 831.493 |  | 6569.18 | 4497.59 | 4519.61 | 1429.79 | 3421.13
kernel time (ms) ⌀ | 731.1507 | 868.1927 | 948.6353 | 478.0617 | 837.2617 | kernel time (ms) ⌀ | 6641.3967 | 4500.2 | 4519.7867 | 1437.7 | 3417.6833
kernel time (s) ⌀ | 0.73115 | 0.86819 | 0.94864 | 0.47806 | 0.83726 | kernel time (s) ⌀ | 6.6414 | 4.5002 | 4.5198 | 1.4377 | 3.4177
HOST-DEVICE Throughput (MB/s) | Direktberechnung aus durchschnittlicher Kernellaufzeit |  |  |  |  | HOST-DEVICE Throughput (MB/s) | Direktberechnung aus durchschnittlicher Kernellaufzeit
Throughput (MB/s) ⌀ | 896.3406 | 754.8555 | 690.845 | 1370.8692 | 782.7422 | Throughput (MB/s) ⌀ | 98.678 | 145.6291 | 144.998 | 455.8392 | 191.7556
| distinctValues | 250000
| scale | 1.2
| HSIZE | 300000
| dataSize | 163840000 | >> 655,36 MB
| Version 1 (SoA) | Version 2 (SoA) | Version 3 (SoA) | Version 4 (SoAoV_v1) | Version 5 (SoA_conflict_v1) |  | Version 1 (SoA) | Version 2 (SoA) | Version 3 (SoA) | Version 4 (SoAoV_v1) | Version 5 (SoA_conflict_v1)
AVX512-PROJEKT | [5 empty] | CPU-PROJEKT
kernel time (ms) | 1514.7 | 1961.93 | 2327.35 | 975.408 | 1356.97 | kernel time (ms) | 9831.3 | 6340.11 | 6349.73 | 2630.85 | 3901.12
| 1499.89 | 1944.81 | 2306.05 | 964.144 | 1345.56 |  | 10540.3 | 6525.12 | 6547.75 | 3073.84 | 3943.17
| 1426.87 | 1863.08 | 2991.46 | 1333.11 | 1322.16 |  | 10526.8 | 6532.76 | 6535.68 | 2637.92 | 3965.13
kernel time (ms) ⌀ | 1480.4867 | 1923.2733 | 2541.62 | 1090.8873 | 1341.5633 | kernel time (ms) ⌀ | 10299.4667 | 6465.9967 | 6477.72 | 2780.87 | 3936.4733
kernel time (s) ⌀ | 1.4805 | 1.9233 | 2.5416 | 1.0909 | 1.3416 | kernel time (s) ⌀ | 10.2995 | 6.466 | 6.4777 | 2.7809 | 3.9365
HOST-DEVICE Throughput (MB/s) | Direktberechnung aus durchschnittlicher Kernellaufzeit |  |  |  |  | HOST-DEVICE Throughput (MB/s) | Direktberechnung aus durchschnittlicher Kernellaufzeit
Throughput (MB/s) ⌀ | 442.6652 | 340.7524 | 257.8513 | 600.7586 | 488.5047 | Throughput (MB/s) ⌀ | 63.6305 | 101.3548 | 101.1714 | 235.6673 | 166.484

## Einzel Scale 1,4
| distinctValues | 128
| scale | 1.4
| HSIZE | 179 |  |  | 655.36
| dataSize | 163840000 | >> 655,36 MB
| Version 1 (SoA) | Version 2 (SoA) | Version 3 (SoA) | Version 4 (SoAoV_v1) | Version 5 (SoA_conflict_v1) |  | Version 1 (SoA) | Version 2 (SoA) | Version 3 (SoA) | Version 4 (SoAoV_v1) | Version 5 (SoA_conflict_v1)
AVX512-PROJEKT | [5 empty] | CPU-PROJEKT
kernel time (ms) | 604.44 | 692.82 | 752.5 | 378.87 | 701.48 | kernel time (ms) | 6985.72 | 4031.14 | 4090.69 | 1200.68 | 4445.34
| 590.55 | 693.62 | 741.75 | 380.5 | 701.51 |  | 7269.43 | 4029.16 | 4084.95 | 1209.07 | 4443.07
| 591.9 | 692.92 | 741.54 | 380.44 | 703.45 |  | 7263.19 | 4025.05 | 4081.27 | 1199.18 | 4438.88
kernel time (ms) ⌀ | 595.63 | 693.12 | 745.2633 | 379.9367 | 702.1467 | kernel time (ms) ⌀ | 7172.78 | 4028.45 | 4085.6367 | 1202.9767 | 4442.43
kernel time (s) ⌀ | 0.59563 | 0.69312 | 0.74526 | 0.37994 | 0.70215 | kernel time (s) ⌀ | 7.1728 | 4.0284 | 4.0856 | 1.203 | 4.4424
HOST-DEVICE Throughput (MB/s) | Direktberechnung aus durchschnittlicher Kernellaufzeit |  |  |  |  | HOST-DEVICE Throughput (MB/s) | Direktberechnung aus durchschnittlicher Kernellaufzeit
Throughput (MB/s) ⌀ | 1100.2804 | 945.5217 | 879.367 | 1724.9191 | 933.3662 | Throughput (MB/s) ⌀ | 91.3676 | 162.6829 | 160.4058 | 544.782 | 147.5229
| distinctValues | 512
| scale | 1.4
| HSIZE | 716
| dataSize | 163840000 | >> 655,36 MB
| Version 1 (SoA) | Version 2 (SoA) | Version 3 (SoA) | Version 4 (SoAoV_v1) | Version 5 (SoA_conflict_v1) |  | Version 1 (SoA) | Version 2 (SoA) | Version 3 (SoA) | Version 4 (SoAoV_v1) | Version 5 (SoA_conflict_v1)
AVX512-PROJEKT | [5 empty] | CPU-PROJEKT
kernel time (ms) | 567.65 | 709.57 | 768.21 | 386.53 | 652.17 | kernel time (ms) | 6682.46 | 4141.08 | 4244.95 | 1031.25 | 5101.87
| 566.14 | 702.67 | 758.3 | 408.4 | 655.39 |  | 7080.63 | 4177.92 | 4244.81 | 1023.18 | 5087.19
| 568.8 | 710.29 | 770.39 | 387.47 | 652.82 |  | 6682.73 | 4146.66 | 4245.69 | 1025 | 5096.01
kernel time (ms) ⌀ | 567.53 | 707.51 | 765.6333 | 394.1333 | 653.46 | kernel time (ms) ⌀ | 6815.2733 | 4155.22 | 4245.15 | 1026.4767 | 5095.0233
kernel time (s) ⌀ | 0.56753 | 0.70751 | 0.76563 | 0.39413 | 0.65346 | kernel time (s) ⌀ | 6.8153 | 4.1552 | 4.2452 | 1.0265 | 5.095
HOST-DEVICE Throughput (MB/s) | Direktberechnung aus durchschnittlicher Kernellaufzeit |  |  |  |  | HOST-DEVICE Throughput (MB/s) | Direktberechnung aus durchschnittlicher Kernellaufzeit
Throughput (MB/s) ⌀ | 1154.7583 | 926.2908 | 855.9711 | 1662.7876 | 1002.9076 | Throughput (MB/s) ⌀ | 96.1605 | 157.7197 | 154.3785 | 638.4558 | 128.6275
| distinctValues | 8000
| scale | 1.4
| HSIZE | 11200
| dataSize | 163840000 | >> 655,36 MB
| Version 1 (SoA) | Version 2 (SoA) | Version 3 (SoA) | Version 4 (SoAoV_v1) | Version 5 (SoA_conflict_v1) |  | Version 1 (SoA) | Version 2 (SoA) | Version 3 (SoA) | Version 4 (SoAoV_v1) | Version 5 (SoA_conflict_v1)
AVX512-PROJEKT | [5 empty] | CPU-PROJEKT
kernel time (ms) | 656.57 | 794.92 | 852.33 | 421.66 | 656.423 | kernel time (ms) | 6162.07 | 4177.59 | 4202.63 | 1299.95 | 2557.14
| 621.61 | 784.61 | 793.52 | 428 | 648.48 |  | 6162.92 | 4182.46 | 4207.56 | 1186.15 | 2550.78
| 622.58 | 786.23 | 798.85 | 482.93 | 632.22 |  | 6153.56 | 4430.44 | 4193.95 | 1207.07 | 2546.32
kernel time (ms) ⌀ | 633.5867 | 788.5867 | 814.9 | 444.1967 | 645.7077 | kernel time (ms) ⌀ | 6159.5167 | 4263.4967 | 4201.38 | 1231.0567 | 2551.4133
kernel time (s) ⌀ | 0.63 | 0.79 | 0.82 | 0.44 | 0.65 | kernel time (s) ⌀ | 6.1595 | 4.2635 | 4.2014 | 1.2311 | 2.5514
HOST-DEVICE Throughput (MB/s) | Direktberechnung aus durchschnittlicher Kernellaufzeit |  |  |  |  | HOST-DEVICE Throughput (MB/s) | Direktberechnung aus durchschnittlicher Kernellaufzeit
Throughput (MB/s) ⌀ | 1040.254 | 829.5696 | 799.2195 | 1489.4545 | 1008.2462 | Throughput (MB/s) ⌀ | 106.398 | 153.7142 | 155.9868 | 532.3557 | 256.8616
| distinctValues | 64000
| scale | 1.4
| HSIZE | 89600
| dataSize | 163840000 | >> 655,36 MB
| Version 1 (SoA) | Version 2 (SoA) | Version 3 (SoA) | Version 4 (SoAoV_v1) | Version 5 (SoA_conflict_v1) |  | Version 1 (SoA) | Version 2 (SoA) | Version 3 (SoA) | Version 4 (SoAoV_v1) | Version 5 (SoA_conflict_v1)
AVX512-PROJEKT | [5 empty] | CPU-PROJEKT
kernel time (ms) | 751.181 | 875.65 | 999.461 | 478.614 | 800.94 | kernel time (ms) | 6835.64 | 4497.44 | 4517.44 | 1463.12 | 2998.51
| 750.578 | 877.187 | 999.231 | 481.946 | 803.086 |  | 6567.81 | 4523.86 | 4528.81 | 1488.55 | 3002.33
| 736.667 | 868.24 | 951.259 | 479.723 | 772.694 |  | 6728.4 | 4515.33 | 4553.07 | 1477.27 | 3014.29
kernel time (ms) ⌀ | 746.142 | 873.6923 | 983.317 | 480.0943 | 792.24 | kernel time (ms) ⌀ | 6710.6167 | 4512.21 | 4533.1067 | 1476.3133 | 3005.0433
kernel time (s) ⌀ | 0.74614 | 0.87369 | 0.98332 | 0.48009 | 0.79224 | kernel time (s) ⌀ | 6.7106 | 4.5122 | 4.5331 | 1.4763 | 3.005
HOST-DEVICE Throughput (MB/s) | Direktberechnung aus durchschnittlicher Kernellaufzeit |  |  |  |  | HOST-DEVICE Throughput (MB/s) | Direktberechnung aus durchschnittlicher Kernellaufzeit
Throughput (MB/s) ⌀ | 878.3315 | 750.1039 | 666.4789 | 1365.0651 | 827.2241 | Throughput (MB/s) ⌀ | 97.6602 | 145.2415 | 144.5719 | 443.9166 | 218.0867
| distinctValues | 250000
| scale | 1.4
| HSIZE | 350000
| dataSize | 163840000 | >> 655,36 MB
| Version 1 (SoA) | Version 2 (SoA) | Version 3 (SoA) | Version 4 (SoAoV_v1) | Version 5 (SoA_conflict_v1) |  | Version 1 (SoA) | Version 2 (SoA) | Version 3 (SoA) | Version 4 (SoAoV_v1) | Version 5 (SoA_conflict_v1)
AVX512-PROJEKT | [5 empty] | CPU-PROJEKT
kernel time (ms) | 1492.18 | 1901.83 | 2331.58 | 932.84 | 1294.4 | kernel time (ms) | 10439.8 | 6720.26 | 6732.45 | 2797.45 | 3386.01
| 1553.43 | 1902.97 | 2333.27 | 934.59 | 1294.48 |  | 10799.3 | 6628.51 | 6625.65 | 2842.45 | 3390.94
| 1558.89 | 2003.49 | 2438.73 | 996.44 | 1335.85 |  | 10768.4 | 6694.5 | 6695.85 | 2806.37 | 3376.24
kernel time (ms) ⌀ | 1534.8333 | 1936.0967 | 2367.86 | 954.6233 | 1308.2433 | kernel time (ms) ⌀ | 10669.1667 | 6681.09 | 6684.65 | 2815.4233 | 3384.3967
kernel time (s) ⌀ | 1.5348 | 1.9361 | 2.3679 | 0.95462 | 1.3082 | kernel time (s) ⌀ | 10.6692 | 6.6811 | 6.6846 | 2.8154 | 3.3844
HOST-DEVICE Throughput (MB/s) | Direktberechnung aus durchschnittlicher Kernellaufzeit |  |  |  |  | HOST-DEVICE Throughput (MB/s) | Direktberechnung aus durchschnittlicher Kernellaufzeit
Throughput (MB/s) ⌀ | 426.991 | 338.4955 | 276.7731 | 686.5116 | 500.9466 | Throughput (MB/s) ⌀ | 61.4256 | 98.0918 | 98.0395 | 232.7749 | 193.6416

## Einzel Scale 1,6
| distinctValues | 128
| scale | 1.6
| HSIZE | 204 |  |  | 655.36
| dataSize | 163840000 | >> 655,36 MB
| Version 1 (SoA) | Version 2 (SoA) | Version 3 (SoA) | Version 4 (SoAoV_v1) | Version 5 (SoA_conflict_v1) |  | Version 1 (SoA) | Version 2 (SoA) | Version 3 (SoA) | Version 4 (SoAoV_v1) | Version 5 (SoA_conflict_v1)
AVX512-PROJEKT | [5 empty] | CPU-PROJEKT
kernel time (ms) | 582.29 | 658.176 | 698.057 | 380.482 | 697.944 | kernel time (ms) | 7174.12 | 4014.12 | 4071.01 | 1013.9 | 4038.08
| 580.867 | 655.067 | 697.095 | 380.67 | 712.181 |  | 6883.99 | 4019.19 | 4076.81 | 1014.59 | 4025.03
| 580.442 | 653.825 | 699.491 | 384.972 | 707.852 |  | 6875.02 | 4020.93 | 4077.67 | 1009.95 | 4037.36
kernel time (ms) ⌀ | 581.1997 | 655.6893 | 698.2143 | 382.0413 | 705.9923 | kernel time (ms) ⌀ | 6977.71 | 4018.08 | 4075.1633 | 1012.8133 | 4033.49
kernel time (s) ⌀ | 0.5812 | 0.65569 | 0.69821 | 0.38204 | 0.70599 | kernel time (s) ⌀ | 6.9777 | 4.0181 | 4.0752 | 1.0128 | 4.0335
HOST-DEVICE Throughput (MB/s) | Direktberechnung aus durchschnittlicher Kernellaufzeit |  |  |  |  | HOST-DEVICE Throughput (MB/s) | Direktberechnung aus durchschnittlicher Kernellaufzeit
Throughput (MB/s) ⌀ | 1127.5987 | 999.4977 | 938.623 | 1715.4165 | 928.282 | Throughput (MB/s) ⌀ | 93.9219 | 163.1028 | 160.8181 | 647.0689 | 162.4796
| distinctValues | 512
| scale | 1.6
| HSIZE | 819
| dataSize | 163840000 | >> 655,36 MB
| Version 1 (SoA) | Version 2 (SoA) | Version 3 (SoA) | Version 4 (SoAoV_v1) | Version 5 (SoA_conflict_v1) |  | Version 1 (SoA) | Version 2 (SoA) | Version 3 (SoA) | Version 4 (SoAoV_v1) | Version 5 (SoA_conflict_v1)
AVX512-PROJEKT | [5 empty] | CPU-PROJEKT
kernel time (ms) | 539.41 | 700.622 | 758.719 | 403.523 | 666.495 | kernel time (ms) | 6627.48 | 4132.57 | 4239.38 | 1055.85 | 4843.19
| 545.248 | 702.584 | 762.695 | 386.108 | 659.378 |  | 6664.87 | 4131.42 | 4234.53 | 1055.85 | 4835.63
| 547.534 | 703.829 | 765.194 | 408.15 | 666.621 |  | 6635.9 | 4397.37 | 4474.82 | 1055.91 | 4839.98
kernel time (ms) ⌀ | 544.064 | 702.345 | 762.2027 | 399.2603 | 664.1647 | kernel time (ms) ⌀ | 6642.75 | 4220.4533 | 4316.2433 | 1055.87 | 4839.6
kernel time (s) ⌀ | 0.54406 | 0.70234 | 0.7622 | 0.39926 | 0.66416 | kernel time (s) ⌀ | 6.6428 | 4.2205 | 4.3162 | 1.0559 | 4.8396
HOST-DEVICE Throughput (MB/s) | Direktberechnung aus durchschnittlicher Kernellaufzeit |  |  |  |  | HOST-DEVICE Throughput (MB/s) | Direktberechnung aus durchschnittlicher Kernellaufzeit
Throughput (MB/s) ⌀ | 1204.5642 | 933.1027 | 859.8238 | 1641.4353 | 986.7432 | Throughput (MB/s) ⌀ | 98.6579 | 155.2819 | 151.8357 | 620.6825 | 135.4162
| distinctValues | 8000
| scale | 1.6
| HSIZE | 12800
| dataSize | 163840000 | >> 655,36 MB
| Version 1 (SoA) | Version 2 (SoA) | Version 3 (SoA) | Version 4 (SoAoV_v1) | Version 5 (SoA_conflict_v1) |  | Version 1 (SoA) | Version 2 (SoA) | Version 3 (SoA) | Version 4 (SoAoV_v1) | Version 5 (SoA_conflict_v1)
AVX512-PROJEKT | [5 empty] | CPU-PROJEKT
kernel time (ms) | 637.394 | 784.968 | 819.645 | 427.734 | 584.474 | kernel time (ms) | 6106.13 | 4434.83 | 4195.86 | 1304.6 | 2055.96
| 645.433 | 783.954 | 817.525 | 429.792 | 583.879 |  | 6146.53 | 4427.47 | 4194.19 | 1194.18 | 2055.29
| 631.678 | 778.284 | 792.455 | 404.859 | 593.363 |  | 6143.9 | 4179.8 | 4202.72 | 1309.35 | 2061.75
kernel time (ms) ⌀ | 638.1683 | 782.402 | 809.875 | 420.795 | 587.2387 | kernel time (ms) ⌀ | 6132.1867 | 4347.3667 | 4197.59 | 1269.3767 | 2057.6667
kernel time (s) ⌀ | 0.63817 | 0.7824 | 0.80988 | 0.4208 | 0.58724 | kernel time (s) ⌀ | 6.1322 | 4.3474 | 4.1976 | 1.2694 | 2.0577
HOST-DEVICE Throughput (MB/s) | Direktberechnung aus durchschnittlicher Kernellaufzeit |  |  |  |  | HOST-DEVICE Throughput (MB/s) | Direktberechnung aus durchschnittlicher Kernellaufzeit
Throughput (MB/s) ⌀ | 1026.9391 | 837.6257 | 809.2113 | 1557.433 | 1116.0028 | Throughput (MB/s) ⌀ | 106.8722 | 150.7487 | 156.1277 | 516.2849 | 318.4967
| distinctValues | 64000
| scale | 1.6
| HSIZE | 102400
| dataSize | 163840000 | >> 655,36 MB
| Version 1 (SoA) | Version 2 (SoA) | Version 3 (SoA) | Version 4 (SoAoV_v1) | Version 5 (SoA_conflict_v1) |  | Version 1 (SoA) | Version 2 (SoA) | Version 3 (SoA) | Version 4 (SoAoV_v1) | Version 5 (SoA_conflict_v1)
AVX512-PROJEKT | [5 empty] | CPU-PROJEKT
kernel time (ms) | 744.723 | 870.579 | 952.555 | 613.635 | 757.411 | kernel time (ms) | 6119.24 | 4439.37 | 4196.27 | 1216.04 | 2059.44
| 744.395 | 869.837 | 951.926 | 606.792 | 754.509 |  | 6137.4 | 4432.15 | 4194.09 | 1211.83 | 2056.4
| 746.538 | 871.502 | 953.536 | 489.456 | 749.27 |  | 6116.48 | 4428.82 | 4195.21 | 1214.49 | 2057.29
kernel time (ms) ⌀ | 745.2187 | 870.6393 | 952.6723 | 569.961 | 753.73 | kernel time (ms) ⌀ | 6124.3733 | 4433.4467 | 4195.19 | 1214.12 | 2057.71
kernel time (s) ⌀ | 0.74522 | 0.87064 | 0.95267 | 0.56996 | 0.75373 | kernel time (s) ⌀ | 6.1244 | 4.4334 | 4.1952 | 1.2141 | 2.0577
HOST-DEVICE Throughput (MB/s) | Direktberechnung aus durchschnittlicher Kernellaufzeit |  |  |  |  | HOST-DEVICE Throughput (MB/s) | Direktberechnung aus durchschnittlicher Kernellaufzeit
Throughput (MB/s) ⌀ | 879.4197 | 752.7342 | 687.9175 | 1149.8331 | 869.4891 | Throughput (MB/s) ⌀ | 107.0085 | 147.8218 | 156.217 | 539.7819 | 318.49
| distinctValues | 250000
| scale | 1.6
| HSIZE | 400000
| dataSize | 163840000 | >> 655,36 MB
| Version 1 (SoA) | Version 2 (SoA) | Version 3 (SoA) | Version 4 (SoAoV_v1) | Version 5 (SoA_conflict_v1) |  | Version 1 (SoA) | Version 2 (SoA) | Version 3 (SoA) | Version 4 (SoAoV_v1) | Version 5 (SoA_conflict_v1)
AVX512-PROJEKT | [5 empty] | CPU-PROJEKT
kernel time (ms) | 1539.08 | 1929.86 | 2365.87 | 944.602 | 1261.68 | kernel time (ms) | 10604.7 | 6822.78 | 6827.95 | 2889.53 | 2967.33
| 1630.5 | 2022.21 | 2461.24 | 1009.28 | 1334.83 |  | 10929.6 | 6816.46 | 6818.44 | 2950.72 | 2940.8
| 1596.17 | 2017.42 | 2555.68 | 1354.56 | 1249.71 |  | 10662.1 | 6823.71 | 6826.88 | 2900.23 | 2965.92
kernel time (ms) ⌀ | 1588.5833 | 1989.83 | 2460.93 | 1102.814 | 1282.0733 | kernel time (ms) ⌀ | 10732.1333 | 6820.9833 | 6824.4233 | 2913.4933 | 2958.0167
kernel time (s) ⌀ | 1.5886 | 1.9898 | 2.4609 | 1.1028 | 1.2821 | kernel time (s) ⌀ | 10.7321 | 6.821 | 6.8244 | 2.9135 | 2.958
HOST-DEVICE Throughput (MB/s) | Direktberechnung aus durchschnittlicher Kernellaufzeit |  |  |  |  | HOST-DEVICE Throughput (MB/s) | Direktberechnung aus durchschnittlicher Kernellaufzeit
Throughput (MB/s) ⌀ | 412.5437 | 329.3548 | 266.3058 | 594.2616 | 511.172 | Throughput (MB/s) ⌀ | 61.0652 | 96.08 | 96.0316 | 224.9396 | 221.5539